## Reactors
Owner |  | Cambrex | Cambrex | Cambrex | Cambrex | Cambrex | Cambrex | Cambrex | Cambrex | Cambrex | Cambrex | Cambrex | Cambrex | Takeda | Takeda | Takeda | Nalas | Nalas | Nalas | Nalas | Nalas | Nalas
Tag |  | R-3156 | R-3156 Mod | R-5103 | R-B01 | R-B02 | R-C01 | R-101 | R-102 | R-301 | R-302 | R-801 | R-802 | 1.6 L Buchi | Optimax 1 L | EasyMax 102 HP | EasyMax 102 | 1 L MB06 | 1 L MP10 | 2 L | 5 L HP20 | 20 L
Location |  | Charles City | Charles City | Charles City | High Point | High Point | High Point | High Point | High Point | High Point | High Point | High Point | High Point | Cambridge, 650 EK | TSHO | Cambridge, 650 EK | Centerbrooke, CT | Centerbrooke, CT | Centerbrooke, CT | Centerbrooke, CT | Centerbrooke, CT | Centerbrooke, CT
Manufacturer |  |  |  | Pfaudler | De Dietrich |  | De Dietrich | De Dietrich | Tolan | De Dietrich | De Dietrich | De Dietrich | De Dietrich | Buchi | Mettler Toledo | Mettler Toledo | Mettler Toledo | Mettler Toledo | Mettler Toledo | Mettler Toledo | Mettler Toledo | Buchi
Model | [6 empty] | Optimix | CTJ-32-100 |  |  |  |  | Optimix | Type 1B | Optimax | EasyMax 102 | EasyMax 102 | RC1mx MP06 | RC1mx MP10 | RC1mx HP60 | HP20 | Type 3
Volume (nominal) | L | 4542 | 4542 | 757.0824 | 2165 |  | 1135.6235 | 548.8847 | 546 | 840.3614 | 840.3614 | 840.3614 | 970.9581 | 1.6 |  | 0.1 | 0.1 | 1 | 1 | 2 | 5 | 20
Volume max | L |  |  |  | 1892 |  | 1322 | 429 | 439 |  |  |  | 757.0824 | 1 | 1 | 0.1 | 0.1 |  |  |  | 4 | 21.7
Volume min | L |  |  |  | 378 |  | 378 | 38 | 20 |  |  |  | 189.2706 | 0.1 |  | 0.03 | 0.03 |  |  |  | 1.3 | 2
Scale |  | Commercial | Commercial | Commercial | Commercial | Commercial | Commercial | Pilot | Pilot | Commercial | Commercial | Commercial | Commercial | Pilot |  | Lab | Lab | Lab | Lab | Pilot | Pilot | Kilo
Internal diameter (ID) | mm | 1371.6 | 1371.6 | 1016 | 1218 | 1350 | 1218 | 813 | 812.8 | 972 | 972 | 972 | 972 | 82 |  | 52 | 52 |  |  |  | 148 | 276
Straight wall height (tan-tan) | mm | 3048 | 3048 | 901.7 | 1775 | 1803 | 832 | 794.2 | 781.05 | 1072 | 1072 | 1072 | 1072 | 285 |  | 87.5 | 87.5 |  |  |  | 238 | 308.7
Max height | mm | 3390.9 | 3390.9 | 1155.7 | 2079.5 | 2140.5 | 1140 | 998.2 | 966.7875 | 1583 | 1583 | 1583 | 1259 | 285 |  | 87.5 | 87.5 | 0 | 0 | 0 | 265 | 405.7
Aspect ratio (H/D) | m/m | 2.4722 | 2.4722 | 1.1375 | 1.7073 | 1.5856 | 0.93596 | 1.2278 | 1.1895 | 1.6286 | 1.6286 | 1.6286 | 1.2953 | 3.4756 |  | 1.6827 | 1.6827 | #DIV/0! | #DIV/0! | #DIV/0! | 1.7905 | 1.4699
Top dish type | - | 2:1 Elliptical | 2:1 Elliptical | 2:1 Elliptical | 2:1 Elliptical | 2:1 Elliptical | 2:1 Elliptical | 2:1 Elliptical | 2:1 Elliptical | 2:1 Elliptical | 2:1 Elliptical | 2:1 Elliptical | 2:1 Elliptical | Dished |  | Torispherical | Torispherical |  |  |  |  | DIN Torispherical
Bottom dish type | - | 2:1 Elliptical | 2:1 Elliptical | 2:1 Elliptical | 2:1 Elliptical | 2:1 Elliptical | 2:1 Elliptical | 2:1 Elliptical | 2:1 Elliptical | Conical | Conical | Conical | 2:1 Elliptical
Bottom dish height | mm | 342.9 | 342.9 | 254 | 304.5 | 337.5 | 308 | 204 | 185.7375 | 511 | 511 | 511 | 187 | [7 empty] | 27 | 97
Top dish height | mm | [5 empty] | 308 | 203 |  |  |  |  | 187
Shaft length | mm | 3660.648 | 3660.648 | [17 empty] | 254
Shaft diameter | mm | 76.2 | 76.2 |  |  | 50.8 | 89.1156 | 64 | [5 empty] | 10 | [6 empty] | 9.8 | 16
Shaft rotation | - | CW | CW |  | CW | CW | CW |  |  | ACW | ACW | ACW | CW | CW |  | CW | CW |  |  |  | CW
Impeller count | # | 3 | 3 |  | 2 | 2 |  | 2 | 3 | 2 | 2 | 2 | 2 | 1 |  | 1 | 1 |  |  |  | 1 | 1
Impeller 1 type | - | Axial, high solidity | Axial, high solidity |  | Axial, int. solidity | 4PBT | 3PBT | 3PBT | 4PBT | Chevron | Chevron | Chevron | 4PBT | Rushton gassing |  | Gassing | Gassing |  |  |  | 4PBT | 3PBT
Impeller 1 design | - | Lightnin A315 | Lightnin A315 |  | DeDietrich GlasLock Optifoil | Lightnin A200 | DeDietrich GlasLock Optifoil | Dual Tier | Flat |  |  |  | Optifoil
Impeller 1 blade count | # | 4 | 4 |  | 3 | 4 | 3 | 3 | 4 | 3 | 3 | 3 | 4 | 6 |  | 4 | 4
Impeller 1 blade angle | ° | 55 | 55 |  | 45 | 45 | 45 | 45 | 45 |  |  |  | 45 | [7 empty] | 45
Impeller 1 pumping direction | - | Down | Down |  | Down | Down | Down | Down | Down |  |  |  |  | Radial |  | Radial | Radial |  |  |  | up
Impeller 1 diameter | mm | 762 | 762 | 463.55 | 737 | 660.4 | 736.6 | 406.4 | 228.6 | 600 | 600 | 600 | 508 | 60 |  | 30 | 30 |  |  |  | 45 | 74.6
Impeller 1 D/Dt | m/m | 0.55556 | 0.55556 |  | 0.60509 | 0.48919 | 0.60476 | 0.49988 | 0.28125 | 0.61728 | 0.61728 | 0.61728 | 0.52263 | 0.73171 |  | 0.57692 | 0.57692 |  |  |  | 0.30405 | 0.27029
Impeller 1 height | mm |  |  |  |  | 92.2582 |  |  | 44.45 |  |  |  | 143 | 10 |  | 8.8 | 8.8
Impeller 1 shaft offset | mm | 218.948 | 218.948 | [17 empty] | 3.2
Impeller 1 clearance | mm | 266.7 | 266.7 |  | 64 | 168 | 63.5 | 56.34 |  |  |  |  | 134 | 43 |  | 10.1 | 10.1 |  |  |  |  | 110.2
Impeller 1 offset from T.L | mm | -76.2 | -76.2
Impeller 1 power number | -
Impeller 2 type | - | Axial, high solidity | Axial, high solidity |  | 3PBT | 4PBT |  | 3PBT | 3PBT | 3PBT | 3PBT | 3PBT | 2PBT
Impeller 2 design | - | Lightnin A315 | Lightnin A315 |  | Flat | Lightnin A200 |  | Dual Tier | HE-3
Impeller 2 blade count | # | 4 | 4 |  | 3 | 4 |  | 3 | 3 | 3 | 3 | 3 | 2
Impeller 2 blade angle | ° | 55 | 55 |  | 45 | 45 |  | 45 |  | 45 | 45 | 45 | 45
Impeller 2 pumping direction | - | Down | Down |  | Down |  |  | Down | Down | Down
Impeller 2 diameter | mm | 762 | 762 |  | 660 | 660.4 |  | 355.6 | 371.475 | 610 | 610 | 610 | 609.6
Impeller 2 D/Dt | - | 0.55556 | 0.55556 |  | 0.54187 | 0.48919 |  | 0.43739 | 0.45703 | 0.62757 | 0.62757 | 0.62757 | 0.62716
Impeller 2 height | mm |  |  |  |  | 92.2582 |  |  | 63.5 |  |  |  | 78
Impeller 2 shaft offset | mm
Impeller 2 clearance | mm | 1409.7 |  |  | 895 | 1069.7 |  | 462.34 |  |  |  |  | 845
Impeller 2 offset from T.L | mm | [11 empty] | 0
Impeller 2 power number | -
Impeller 3 type | - | Axial, high solidity | Axial, high solidity | [5 empty] | 3PBT
Impeller 3 design | - | Lightnin A315 | Lightnin A315 | [5 empty] | HE-3
Impeller 3 blade count | # | 4 | 4 | [5 empty] | 3
Impeller 3 blade angle | ° | 55 | 55
Impeller 2 pumping direction | - | Down | Down | [5 empty] | Down
Impeller 3 diameter | mm | 762 | 762 | [5 empty] | 371.475
Impeller 3 D/Dt | - | [7 empty] | 0.45703
Impeller 3 height | mm | [7 empty] | 63.5
Impeller 3 shaft offset | mm
Impeller 3 clearance | mm | 2552.7
Impeller 3 offset from T.L | mm
Impeller 3 power number | -
Shell thickness | mm | 31.75 | 31.75 |  | 15.875 |  | 16 |  |  | 14 | 14 | 14 | 14
Shell material | - | 316-L SA-240 | 316-L SA-240 |  | Carbon steel (SA-516) |  | Carbon steel (SA-516) |  | ﻿Hastelloy (SB 575 C-276) |  |  |  |  | Glass |  | SS |  |  |  |  | SS | SS
Shell lining | - | None | None | Glass 9129 | Glass 3009 | Glass 3009 | Glass 3009 | Glass 3009 |  | Glass 3009 | Glass 3009 | Glass 3009 | Glass 3009
Heat transfer design | - | Half-pipe jacket and internal coil | Half-pipe jacket | Jacket | Jacket |  | Jacket |  | Jacket | Jacket | Jacket | Jacket | Jacket | Jacket
Jacket type | - |  |  |  | Annular |  | Annular |  | Annular
Jacket inside diameter | mm |  |  |  | 1318 | [7 empty] | 1084
Jacket volume | L |  |  |  | 378.5
Max jacket height | mm |  |  |  | 1867 | [7 empty] | 1107
Jacket tangent height | mm |  |  |  | 257
Jacket height (tan-top) | mm | [6 empty] | 622 |  |  |  |  | 840
Jacketed bottom dish | - |  |  |  | Yes |  |  | Yes |  |  |  |  | Yes
Jacket nozzle diameter | mm |  |  |  | 38.1 | [7 empty] | 38.1
Jacket nozzle area | m2 |  |  |  | 0.0011401 | 0 | [6 empty] | 0.0011401
Est. flow rate | L/s |  |  |  | 1.1401 | [7 empty] | 1.1401
Jacket material | - |  |  |  | Carbon steel (SA-516)
Internal coil pitch | mm | 133.35
Coil diameter | mm | 1117.6
Coil xs diameter (face) | mm | 76.2
Baffle count | # | 4 | 4 | [6 empty] | 3 | 3 | 3 | 3 | [8 empty] | 1
Baffle height | mm |  |  |  | 1250 |  | 700.0875 |  |  | 860 | 860 | 860 | 860 | [8 empty] | 55
Baffle width | mm | 63.5 | 63.5 | [6 empty] | 88 | 88 | 88 | 88 | [8 empty] | 29.2
Baffle thickness | mm | [8 empty] | 38 | 38 | 38 | 38
Baffle offset (gap) | mm | 12.7 | 12.7 | [6 empty] | 45 | 45 | 45 | 45 | [8 empty] | 28.6
Baffle clearance from bottom | mm | [8 empty] | 423 | 423 | 423 | 187
Baffle length fraction | mm | 0.975 | 0.975
Sparge pipe dia. | mm | 38.1 | 38.1
Sparge pipe length | mm | 3562.35 | 3562.35
Design pressure | bar | 6 | 6 |  |  | 8.9632 | 8.9632 | 10.3421 |  | 6.2053 | 6.2053 | 6.2053 | 6.2053 | [7 empty] | 20 | 60
Design temperature | °C |  |  |  |  | 260 | 260 | 260 |  | 260 | 260 | 260 | 260 | [8 empty] | 300
Nominal agitaton speed | rpm
Max agitation speed | rpm | 95 | 96 | 113 | 125 |  | 125 | 139 | 230 | 125 | 125 | 125 | 125 | 1000 |  | 1000 | 1000 |  |  |  | 1500 | 2000
Min agitation speed | rpm | 1.43 | 1.43 |  | 12 |  | 12 | 10 | 11.5 |  |  |  | 12 | 50 |  | 25 | 25 |  |  |  | 10 | 10